## Sheet1
WATER SOURCE HEAT PUMP PACKAGE SCHEDULE
Symbol | MFG | Model | Location | Heating Capacity |  |  | Cooling Capacity |  |  |  |  | Electrical | Notes
|  |  |  | MBTU/HR INPUT (max/min) | MBTU/HR OUTPUT (max/min) | EFF | GPM | MBH | EWT, oF | LWT, oF | WB oF | Volts/Ph/Hz
HTP-1 | FlowTherm Systems | FTHT- SUxxx-xP | [10 empty] | 1,2,3,4,5,6
** Packaged System to include the following major components:
Symbol | MFG | Model | Information
B-1 | Laars | NTHxxx | Natural Gas Boiler, xxx MBH input/ xxx MBH output, outdoor rated, modulated firing control, category IV rated venting, 120/1/60
FC-1 |  |  | Fluid Cooler
HSCP | FlowTherm Systems | FTMHC | FlowTherm Master Hydronic Control Panel includes PLC Control for boiler enable/disable, fluid cooler fan VFD and spray pump magnetic starter, secondary pump VFD with differential temperature sensors, local power disconnect for XXX/X/XX main power, hand-off-auto selector switch for pump, tower fan, and spray pump, "power on" light, "running" lights for fluid cooler, spray pump, boiler, and condenser water pump, BACnet interface capability.
TCV | FPE |  | Thermostatic Control Valve, 3-way, X" connection, 140 deg F return temperature setting
AS | Wessels | APxx | Air purger, X" flanged connections with automatic air vent
ET | Bell & Gossett | B-xxLA | Expansion Tank, XX gal capacity, XX gal acceptance, 1" NPT system conn., replacable butyl rubber bladder, ASME section VIII code 125# rated @ oF 240 max
CWP-1 | Bell & Gossett | 1531-xxx | Secondary hot water pump, XX gpm @ XX' TDH, horizontal end suction, close coupled, Xhp, 1750 rpm, 208/3/60, TEFC Premium Efficiency motor.
CPF | Griswold | FB-2 | Chemical pot feeder, 2 gal capacity
1) | The packaged system shall be pre-piped and wired by the factory and mounted to a structural steel frame for factory shipping and jobsite installation.
2) | Refer to the packaged system's detailed flow diagrams for piping details, component configuration and pipe size for all point of connections.
3) | Refer to the packaged system's detailed drawings for exact dimensional requirements and locations for all point of connections.
4) | Refer to the packaged system's sequence of operations for the required operational sequences and controls.
5) | Refer to the packaged system's specifications for equipment and installation requirements.
6) | The complete packaged system assembly shall be UL listed for 3rd party certification.